## Instructions
The provided checklist is designed to assist the user with general installation guidance and pre-inspection quality control.
Refer to manufacturer's installation instructions for product specific information which may supercede the information given here.
See DrJ Best Practices for additional Educational Programs

## Checklist
Revised 2/6/2017
Items to be Checked | Installer | Building Official | Comments
FPIS Attributes
Minimum compressive strength of 15 psi
Compliance with ANSI/SBCA FS100, where wind pressure resistance is required
Framing
Wood framing may be any softwood species with specific gravity 0.42 or higher.
Steel framing must be a minimum 33 ksi min (33-43 mil) or 50 ksi (54 mil)
Wall is square and true.
Stud spacing, blocking, and bracing requirements are met.
FPIS Installation
FPIS boards aligned with bottom edge of wall.
Boards trimmed at all window and door openings.
All framing covered with FPIS
Joints fit tightly
Seams not visible from interior (unless allowed by manufacturer).
All damaged areas repaired per manufacturer’s instructions.
Fastening (Direct attachment or through furring):
Verify FPIS attachment to stud.
Verify cladding attachment to stud (through foam)
Fastener spacing per manufacturer’s instructions (1) Around edges of panel (2) Through panels and into interior members
Fasteners are flush and snug.
No overdriven or underdriven nails. Exception: Allow 1/32" gap (or as required by manufacturer) for lengthwise thermal expansion of vinyl or aluminum siding.
Fastening (Through furring only)
Verify cladding attachment to furring.
Verify fasteners penetrate through furring to FPIS
Water-Resistive Barrier (WRB):
Code compliant WRB and required flashing provided.
If FPIS is used as a WRB: all joints, openings, and penetrations sealed per manufacturer’s installation instructions.