## Instructions
The provided checklist is designed to assist the user with general installation guidance and pre-inspection quality control.
Refer to manufacturer's installation instructions for product specific information which may supercede the information given here.
See DrJ Best Practices for additional Educational Programs

## Checklist
Revised 2/13/2017
Items to be Checked | Installer | Building Official | Comments
FPIS Attributes
Minimum compressive strength of 15 psi (or an approved design)
Maximum thickness of 2" (or an approved design)
Compliance with ANSI/SBCA FS100, where wind pressure resistance is required
Framing
Wood framing may be any softwood species with specific gravity 0.42 or higher.
Steel framing must be a minimum 33 ksi min (33-43 mil) or 50 ksi (54 mil)
Wall is square and true.
Window rough opening is square and true
Stud spacing, blocking, and bracing requirements are met.
FPIS Installation
Avoid placing vertical seams directly above header
Boards trimmed at all window and door openings.
All framing covered with FPIS
Joints fit tightly
Seams not visible from interior (unless allowed by manufacturer).
All damaged areas repaired per manufacturer’s instructions.
Fastening
Verify FPIS attachment to stud per manufacturer's instructions
Fastener spacing into flanges per DRR No. 1304-01 or manufacturer's instructions, if more stringent.
Fasteners are flush and snug.
No overdriven or underdriven nails.
Window flange fasteners must penetrate a minimum of 1¼" into framing members
Flashing
Ensure chemical compatiblity of all sealants and flashings
Backdam installed prior to installing flashing
Sill flashing applied first
Sill flashing overlapped at center of sill
Flashings cut neatly to wrap at corners
Corner flashing applied at corners
Jamb flashing applied over sill flashing in shingle fashion
Flashing adhered to foam
Stapled to window frame
Sealant applied at jambs and head (or as required by manufacturer's instructions
Verify fasteners penetrate through furring to FPIS
Window Installation
Installed plumb, level, and square per manufacturer's instructions
Setting blocks and/or shims applied between the rough opening and window frame to prevent the window bearing directly on the foam
Window anchored to rough opening
Flashing (post window installation)
Jamb flashing installed over the nailing flanges
Sill is left unsealed for drainage to the exterior
Drip cap installed (if applicable)
Head flashing installed and taped
Window air sealed around entire perimeter on the interior with sealant or non-expanding foam.